## Part List Report
| Component list |  |  | <Parameter Title not found>
| Source Data From: | iMX6 Rex Development Baseboard V1I1.PrjPcb |  |  | Contact: |  |  |  | Generated by:
| Project: | iMX6 Rex Development Baseboard V1I1.PrjPcb |  |  | FEDEVEL Academy
| Variant: | Prototype |  |  | Robert Feranec |  |  |  | FEDEVEL
robert.feranec@fedevel.com
| Report Date: | 11/18/2013 | 10:15:15 AM |  | http://www.fedevel.com/academy/ |  |  |  | http://www.fedevel.com
| Print Date: | 2013-11-18 | 41596.4274
# | Category | Manufacturer 1 | Manufacturer Part Number 1 | Package / Case | Description | Quantity | Supplier 1 | Supplier Part Number 1 | Supplier Order Qty 1 | Supplier Stock 1 | Supplier Unit Price 1 | Supplier Subtotal 1 | Supplier Currency 1
1 | Battery Products | MPD (Memory Protection Devices) | BA2032 |  | HOLDER COIN CELL CR2032 EJECT | 1 | Digi-Key | BA2032-ND | 30 | 56153 | 1.08 | 32.31 | USD
2 | Battery Products | Panasonic - BSG | CR2032 |  | BATTERY LITHIUM COIN 3V 20MM | 1 | Digi-Key | P189-ND | 30 | 1575397 | 0.25 | 7.44 | USD
3 | Capacitors | AVX Corporation | TLNS227M004R3000 | 1206 (3216 Metric) | CAP TANT 220UF 4V 20% 1206 | 2 | Digi-Key | 478-5526-1-ND | 60 | 3884 | 1.13 | 67.68 | USD
4 | Capacitors | Kemet | C1206X102KGRACTU | 1206 (3216 Metric) | CAP CER 1000PF 2000V X7R 1206 FT | 1 | Digi-Key | 399-5830-1-ND | 30 | 10608 | 0.77 | 23.13 | USD
5 | Capacitors | Kemet | T495D337K010ATE150 | 2917 (7343 Metric) | CAP TANT 330UF 10V 10% 2917 | 6 | Digi-Key | 399-10511-1-ND | 180 | 3953 | 1.09 | 196.47 | USD
6 | Capacitors | Kemet | T520D337M006ATE045 | 2917 (7343 Metric) | CAP TANT 330UF 6.3V 20% 2917 | 5 | Digi-Key | 399-4055-1-ND | 150 | 6887 | 0.79 | 118.13 | USD
7 | Capacitors | Murata Electronics North America | GRM155R71H271KA01D | 0402 (1005 Metric) | CAP CER 270PF 50V 10% X7R 0402 | 8 | Digi-Key | 490-1299-1-ND | 240 | 111354 | 0.01 | 2.78 | USD
8 | Capacitors | Murata Electronics North America | GRM155R71H272KA01D | 0402 (1005 Metric) | CAP CER 2700PF 50V 10% X7R 0402 | 4 | Digi-Key | 490-1306-1-ND | 120 | 97935 | 0.01 | 1.26 | USD
9 | Capacitors | Murata Electronics North America | GRM21BR71H105KA12L | 0805 (2012 Metric) | CAP CER 1UF 50V X7R 0805 | 1 | Digi-Key | 490-4736-1-ND | 30 | 176371 | 0.4 | 11.88 | USD
10 | Capacitors | Murata Electronics North America | GRM31CR6YA106KA12L | 1206 (3216 Metric) | CAP CER 10UF 35V X5R 1206 | 7 | Digi-Key | 490-5524-1-ND | 210 | 58447 | 0.24 | 51.05 | USD
11 | Capacitors | TDK Corporation | C1005C0G1H101J050BA | 0402 (1005 Metric) | CAP CER 100PF 50V 5% NP0 0402 | 2 | Digi-Key | 445-1247-1-ND | 60 | 815632 | 0.02 | 1.44 | USD
12 | Capacitors | TDK Corporation | C1005C0G1H180J050BA | 0402 (1005 Metric) | CAP CER 18PF 50V C0G 5% 0402 | 2 | Digi-Key | 445-1238-1-ND | 60 | 414885 | 0.02 | 1.44 | USD
13 | Capacitors | TDK Corporation | C1005X5R1A225K050BC | 0402 (1005 Metric) | CAP CER 2.2UF 10V 10% X5R 0402 | 1 | Digi-Key | 445-7392-1-ND | 30 | 196687 | 0.28 | 8.4 | USD
14 | Capacitors | TDK Corporation | C1005X5R1A475M050BC | 0402 (1005 Metric) | CAP CER 4.7UF 10V 20% X5R 0402 | 10 | Digi-Key | 445-8023-1-ND | 300 | 149542 | 0.14 | 42 | USD
15 | Capacitors | TDK Corporation | C1005X5R1C105K050BC | 0402 (1005 Metric) | CAP CER 1.0UF 16V X5R 0402 | 38 | Digi-Key | 445-4978-1-ND | 1140 | 2572775 | 0.02 | 25.08 | USD
16 | Capacitors | TDK Corporation | C1005X5R1C474K050BC | 0402 (1005 Metric) | CAP CER .47UF 16V X5R 0402 | 5 | Digi-Key | 445-4976-1-ND | 150 | 230787 | 0.04 | 5.7 | USD
17 | Capacitors | TDK Corporation | C1005X5R1E224M050BC | 0402 (1005 Metric) | CAP CER .22UF 25V X5R 20% 0402 | 1 | Digi-Key | 445-5945-1-ND | 30 | 43922 | 0.1 | 3 | USD
18 | Capacitors | TDK Corporation | C1005X5R1H104K050BB | 0402 (1005 Metric) | CAP CER .10UF 50V X5R 10% 0402 | 83 | Digi-Key | 445-5942-1-ND | 2490 | 638646 | 0.02 | 61.63 | USD
19 | Capacitors | TDK Corporation | C1005X7R1C103K050BA | 0402 (1005 Metric) | CAP CER 10000PF 16V X7R 10% 0402 | 1 | Digi-Key | 445-1262-1-ND | 30 | 300583 | 0.02 | 0.72 | USD
20 | Capacitors | TDK Corporation | C1005X7R1H103K050BB | 0402 (1005 Metric) | CAP CER 10000PF 50V 10% X7R 0402 | 1 | Digi-Key | 445-6850-1-ND | 30 | 373626 | 0.06 | 1.8 | USD
21 | Capacitors | TDK Corporation | C1608X5R0J106M080AB | 0603 (1608 Metric) | CAP CER 10UF 6.3V X5R 20% 0603 | 9 | Digi-Key | 445-4112-1-ND | 270 | 995803 | 0.1 | 26.73 | USD
22 | Capacitors | TDK Corporation | C2012X5R1C226K125AC | 0805 (2012 Metric) | CAP CER 22UF 16V 10% X5R 0805 | 4 | Digi-Key | 445-6797-1-ND | 120 | 408105 | 0.36 | 42.9 | USD
23 | Capacitors | TDK Corporation | C3216X5R1A107M160AC | 1206 (3216 Metric) | CAP CER 100UF 10V X5R 20% 1206 | 6 | Digi-Key | 445-6007-1-ND | 180 | 420961 | 0.96 | 172.26 | USD
24 | Capacitors | TDK Corporation | CKCL44X7R1H221M085AA | 0805 (2012 Metric) | CAP ARRAY 4CH 220PF 50V 0805 | 2 | Digi-Key | 445-1830-1-ND | 60 | 44225 | 0.22 | 12.96 | USD
25 | Circuit Protection | Littelfuse Inc | PGB1010603MR | 0603 (1608 Metric) | SUPPRESSOR ESD 24VDC 0603 SMD | 1 | Digi-Key | F2594CT-ND | 30 | 183053 | 0.49 | 14.62 | USD
26 | Circuit Protection | NXP Semiconductors | BZA956A,115 | SOT-665 | TVS ZENER QUAD 5.6V SOT665 | 2 | Digi-Key | 568-7016-1-ND | 60 | 7734 | 0.32 | 19.06 | USD
27 | Connectors, Interconnects | 3M | 30306-6002HB |  | CONN HEADER 6POS DL STR GOLD | 1 | Digi-Key | 3M15451-ND | 30 | 1091 | 0.54 | 16.2 | USD
28 | Connectors, Interconnects | 3M | 7E50-C016-00 |  | CF CARD EJECT/LATCHING RETAINER | 1 | Digi-Key | 3M9681-ND | 30 | 1429 | 2.59 | 77.76 | USD
29 | Connectors, Interconnects | 3M | D2510-6002-AR |  | CONN HEADER 10POS VERT 10GOLD | 2 | Digi-Key | MHC10E-ND | 60 | 1141 | 1.28 | 76.56 | USD
30 | Connectors, Interconnects | 3M | D2514-6002-AR |  | CONN HEADER 14POS VERT 10GOLD | 1 | Digi-Key | MHC14E-ND | 30 | 5640 | 1.47 | 44.1 | USD
31 | Connectors, Interconnects | 3M | N7G24-A0B2RB-10-0HT |  | CFAST HEADER STANDOFF SMD R/A | 1 | Digi-Key | 3M9678-ND | 30 | 2861 | 6.95 | 208.38 | USD
32 | Connectors, Interconnects | CUI Inc | PJ-002AH |  | CONN PWR JACK 2.1X5.5MM HIGH CUR | 1 | Digi-Key | CP-002AH-ND | 30 | 85755 | 0.7 | 21.12 | USD
33 | Connectors, Interconnects | CUI Inc | SJ1-3535NG |  | CONN JACK STEREO R/A 5PIN 3.5MM | 1 | Digi-Key | CP1-3535NG-ND | 30 | 14873 | 0.98 | 29.28 | USD
34 | Connectors, Interconnects | CUI Inc | SJ1-3535NG-BE |  | CONN JACK STEREO 5POS 3.5MM PCB | 1 | Digi-Key | CP1-3535NG-BE-ND | 30 | 1019 | 0.88 | 26.46 | USD
35 | Connectors, Interconnects | CUI Inc | SJ1-3535NG-GR |  | CONN JACK STEREO 5POS 3.5MM PCB | 1 | Digi-Key | CP1-3535NG-GR-ND | 30 | 4374 | 0.88 | 26.46 | USD
36 | Connectors, Interconnects | CUI Inc | SJ1-3535NG-PI |  | CONN JACK STEREO 5POS 3.5MM PCB | 1 | Digi-Key | CP1-3535NG-PI-ND | 30 | 4196 | 0.88 | 26.46 | USD
37 | Connectors, Interconnects | FCI | 10018783-10010TLF |  | CONN PCI EXPRESS 36POS VERT PCB | 1 | Digi-Key | 609-1964-ND | 30 | 832 | 0.69 | 20.7 | USD
38 | Connectors, Interconnects | FCI | 68000-103HLF |  | BERGSTIK II .100" SR STRAIGHT | 2 | Digi-Key | 609-3461-ND | 60 | 41889 | 0.09 | 5.54 | USD
39 | Connectors, Interconnects | FCI | 68001-202HLF |  | BERGSTIK II .100" SR STRAIGHT | 1 | Digi-Key | 609-3469-ND | 30 | 4744 | 0.13 | 3.97 | USD
40 | Connectors, Interconnects | FCI | 76384-302LF |  | CONN HEADER 2POS .100" STR GOLD | 3 | Digi-Key | 609-1304-ND | 90 | 2973 | 0.35 | 31.79 | USD
41 | Connectors, Interconnects | FCI | 76384-303LF |  | CONN HEADER 3POS .100" STR GOLD | 1 | Digi-Key | 609-1305-ND | 30 | 1221 | 0.5 | 15 | USD
42 | Connectors, Interconnects | FCI | 76384-304LF |  | CONN HEADER 4POS .100" STR GOLD | 2 | Digi-Key | 609-1306-ND | 60 | 2156 | 0.52 | 31.37 | USD
43 | Connectors, Interconnects | FCI | 77311-118-02LF |  | CONN HEADER 2POS VERT T/H | 2 | Digi-Key | 609-4434-ND | 60 | 4145 | 0.12 | 7.49 | USD
44 | Connectors, Interconnects | Hirose Electric Co Ltd | DM3AT-SF-PEJM5 |  | CONN MICRO SD R/A PUSH-PUSH SMD | 1 | Digi-Key | HR1964CT-ND | 30 | 19599 | 2.44 | 73.33 | USD
45 | Connectors, Interconnects | Hirose Electric Co Ltd | DM3C-SF |  | CONN MICRO SD R/A HING TYPE SMD | 1 | Digi-Key | HR1940CT-ND | 30 | 0 | 1.82 | 54.46 | USD
46 | Connectors, Interconnects | JAE Electronics | FI-SE20P-HFE |  | CONN RCPT 1.25MM 20POS SMD R/A | 1 | Digi-Key | 670-1843-ND | 30 | 9718 | 4.33 | 130.02 | USD
47 | Connectors, Interconnects | JAE Electronics | MM60-52B1-E1-R650 |  | CONN MINI EXPRESS CARD 52POS SMD | 2 | Digi-Key | 670-2275-1-ND | 60 | 485 | 1.84 | 110.52 | USD
48 | Connectors, Interconnects | JAE Electronics | MM60-EZH059-B5-R650 |  | CONN MINI EXPRESS CARD LATCH SMD | 2 | Digi-Key | 670-2277-1-ND | 60 | 0 | 1.01 | 60.7 | USD
49 | Connectors, Interconnects | Molex Inc | 0015244449 |  | CONN HEADER 4POS .200 VERT | 1 | Digi-Key | WM9132-ND | 30 | 3883 | 0.69 | 20.59 | USD
50 | Connectors, Interconnects | Molex Inc | 0471510001 |  | CONN RCPT 19POS HDMI RT ANG SMD | 1 | Digi-Key | WM19086CT-ND | 30 | 3923 | 2.19 | 65.66 | USD
51 | Connectors, Interconnects | Molex Inc | 0471554001 |  | CONN SATA HDR 7POS PCB VERT | 1 | Digi-Key | WM4059-ND | 30 | 1284 | 0.87 | 25.99 | USD
52 | Connectors, Interconnects | Molex Inc | 0475531001 |  | CONN CARD HOLDER SIM 6POS SMD | 2 | Digi-Key | WM6739CT-ND | 60 | 7590 | 2.47 | 148.16 | USD
53 | Connectors, Interconnects | Molex Inc | 0475890001 |  | CONN RCPT MICRO USB AB R/A SMD | 1 | Digi-Key | WM17143CT-ND | 30 | 19466 | 0.69 | 20.62 | USD
54 | Connectors, Interconnects | Molex Inc | 0532530470 |  | CONN HEADER 4POS 2MM VERT TIN | 1 | Digi-Key | WM19006-ND | 30 | 4914 | 0.21 | 6.33 | USD
55 | Connectors, Interconnects | Molex Inc | 0532610471 |  | CONN HEADER 4POS 1.25MM R/A SMD | 1 | Digi-Key | WM7622CT-ND | 30 | 5985 | 1.24 | 37.21 | USD
56 | Connectors, Interconnects | Samtec Inc | QTH-030-01-L-D-A |  | CONN HEADER HS .5MM 60POS DL AU | 2 | Digi-Key | SAM8185-ND | 60 | 7132 | 7.95 | 477.08 | USD
57 | Connectors, Interconnects | Sullins Connector Solutions | QPC02SXGN-RC |  | CONN JUMPER SHORTING .100" GOLD | 5 | Digi-Key | S9337-ND | 150 | 88305 | 0.03 | 4.95 | USD
58 | Connectors, Interconnects | TE Connectivity | 1734351-1 |  | CONN D-SUB PLUG R/A 9POS GOLD/FL | 1 | Digi-Key | A35105-ND | 30 | 0 | 0 | 0 | USD
59 | Connectors, Interconnects | TE Connectivity | 2-406549-1 |  | CONN MOD JACK 8POS R/A G-Y PCB | 1 | Digi-Key | A97715-ND | 30 | 3898 | 3.28 | 98.49 | USD
60 | Connectors, Interconnects | TE Connectivity | 5103308-5 |  | CONN HEADER LOPRO STR 20POS GOLD | 1 | Digi-Key | A33165-ND | 30 | 4186 | 1.62 | 48.64 | USD
61 | Connectors, Interconnects | TE Connectivity | 5787617-1 |  | CONN RCPT R/A 4OVER4POS GOLD PCB | 1 | Digi-Key | A31728-ND | 30 | 2808 | 3.2 | 95.91 | USD
62 | Crystals and Oscillators | Abracon Corporation | ABM7-24.000MHZ-D2Y-T | 2-SMD | CRYSTAL 24.0000MHZ 18PF SMD | 1 | Digi-Key | 535-9845-1-ND | 30 | 12443 | 1.14 | 34.14 | USD
63 | Crystals and Oscillators | Abracon Corporation | ABS06-32.768KHZ-9-1-T | 2-SMD, No Lead (DFN, LCC) | CRYSTAL 32.768 KHZ 9.0 PF SMD | 1 | Digi-Key | 535-10247-1-ND | 30 | 13382 | 2.44 | 73.14 | USD
64 | Crystals and Oscillators | Abracon Corporation | ASFLMB-12.288MHZ-LR-T | 4-SMD, No Lead (DFN, LCC) | OSC MEMS 12.288 MHZ SMD | 1 | Digi-Key | 535-10982-1-ND | 30 | 5302 | 2.44 | 73.14 | USD
65 | Discrete Semiconductor Products | Diodes Inc | B560C-13-F | DO-214AB, SMC | DIODE SCHOTTKY 60V 5A SMC | 2 | Digi-Key | B560C-FDICT-ND | 60 | 27772 | 0.75 | 44.93 | USD
66 | Discrete Semiconductor Products | Diodes Inc | BAT54C-7-F | TO-236-3, SC-59, SOT-23-3 | DIODE SCHOTTKY DUAL 30V SOT23-3 | 1 | Digi-Key | BAT54C-FDICT-ND | 30 | 71542 | 0.17 | 5.03 | USD
67 | Discrete Semiconductor Products | Fairchild Semiconductor | BAT54HT1G | SC-76, SOD-323 | DIODE SCHOTTKY 30V 0.2A SOD323 | 3 | Digi-Key | BAT54HT1GCT-ND | 90 | 8969 | 0.2 | 17.86 | USD
68 | Discrete Semiconductor Products | Infineon Technologies | BGX 50A E6327 | TO-253-4, TO-253AA | DIODE SWITCHING 50V SOT-143 | 5 | Digi-Key | BGX50AINCT-ND | 150 | 47400 | 0.27 | 40.05 | USD
69 | Discrete Semiconductor Products | NXP Semiconductors | 2N7002BKW,115 | SC-70, SOT-323 | MOSFET N-CH 60V 310MA SOT323 | 5 | Digi-Key | 568-5980-1-ND | 150 | 7674 | 0.2 | 29.75 | USD
70 | Discrete Semiconductor Products | Vishay Siliconix | SI4816BDY-T1-GE3 | 8-SOIC (0.154", 3.90mm Width) | MOSFET DL N-CH 30V 6.8A 8-SOIC | 2 | Digi-Key | SI4816BDY-T1-GE3CT-ND | 60 | 14329 | 1.42 | 85.37 | USD
71 | Filters | Murata Electronics North America | BLA2ABB221SN4D | 0804 (2010 Metric), Array, 8 PC Pad | FERRITE ARRAY 220 OHM 0804 SMD | 2 | Digi-Key | 490-4010-1-ND | 60 | 68203 | 0.26 | 15.78 | USD
72 | Filters | Murata Electronics North America | BLM15AX601SN1D | 0402 (1005 Metric) | FERRITE CHIP 600 OHM 0402 420mA | 9 | Digi-Key | 490-5441-1-ND | 270 | 58435 | 0.04 | 10.96 | USD
73 | Filters | Murata Electronics North America | BLM18SG221TN1D | 0603 (1608 Metric) | FERRITE CHIP 220 OHM 2500MA 0603 | 5 | Digi-Key | 490-5225-1-ND | 150 | 70013 | 0.06 | 9.69 | USD
74 | Filters | TDK Corporation | ACM2012-900-2P-T002 | 0805 (2012 Metric), 4 Lead | CHOKE COMM MODE 90 OHM .4A SMD | 7 | Digi-Key | 445-2207-1-ND | 210 | 96594 | 0.34 | 70.56 | USD
75 | Filters | TDK Corporation | MPZ1608S601A | 0603 (1608 Metric) | FERRITE CHIP BEAD 600 OHM SMD 1A | 8 | Digi-Key | 445-2205-1-ND | 240 | 152085 | 0.05 | 11.33 | USD
76 | Inductors, Coils, Chokes | Vishay Dale | IHLP2525CZER4R7M01 | 0.270" L x 0.255" W x 0.118" H (6.86mm x 6.47mm x 3.00mm) | INDUCTOR POWER 4.7UH 5.5A SMD | 2 | Digi-Key | 541-1010-1-ND | 60 | 7798 | 2.13 | 128.1 | USD
77 | Integrated Circuits (ICs) | Fairchild Semiconductor | LM358AMX | 8-SOIC (0.154", 3.90mm Width) | IC OPAMP DUAL 0-70DEG C 8-SOIC | 1 | Digi-Key | LM358AMXFSCT-ND | 30 | 6461 | 0.28 | 8.26 | USD
78 | Integrated Circuits (ICs) | Freescale Semiconductor | SGTL5000XNAA3R2 | 32-VFQFN Exposed Pad | IC AUDIO CODEC STEREO 32-QFN | 1 | Digi-Key | SGTL5000XNAA3R2CT-ND | 30 | 7126 | 2.23 | 66.97 | USD
79 | Integrated Circuits (ICs) | Intersil | ISL4245EIRZ | 32-VFQFN Exposed Pad | IC 3DRVR/5RCVR RS232 3V 32-QFN | 1 | Digi-Key | ISL4245EIRZ-ND | 30 | 678 | 5.23 | 156.9 | USD
80 | Integrated Circuits (ICs) | Intersil | ISL6236AIRZ | 32-VFQFN Exposed Pad | IC MAIN PWR CTRLR QUAD 32-QFN | 1 | Digi-Key | ISL6236AIRZ-ND | 30 | 0 |  |  | USD
81 | Integrated Circuits (ICs) | Maxim Integrated | MAX9867ETJ+ | 32-WFQFN Exposed Pad | IC STEREO AUD CODEC LP 32TQFN-EP | 1 | Digi-Key | MAX9867ETJ+-ND | 30 | 584 | 1.98 | 59.4 | USD
82 | Integrated Circuits (ICs) | Micrel Inc | MIC2026-1YM TR | 8-SOIC (0.154", 3.90mm Width) | IC SW DISTRIBUTION 2CHAN 8SOIC | 2 | Digi-Key | 576-1059-1-ND | 60 | 27344 | 1.15 | 69.1 | USD
83 | Integrated Circuits (ICs) | Microchip Technology | USB2514BI-AEZG | 36-TQFN Exposed Pad | USB HUB CONT IND TEMP 36QFNE3 | 1 | Digi-Key | USB2514BI-AEZG-ND | 30 | 1537 | 2.72 | 81.6 | USD
84 | Integrated Circuits (ICs) | NXP Semiconductors | PCA9535BS,118 | 24-VFQFN Exposed Pad | IC I/O EXPANDER I2C 16B 24HVQFN | 1 | Digi-Key | 568-3376-1-ND | 30 | 12113 | 1.7 | 51.08 | USD
85 | Integrated Circuits (ICs) | NXP Semiconductors | PCF8563T/F4,118 | 8-SOIC (0.154", 3.90mm Width) | IC REAL TIME CLK/CALENDAR 8-SOIC | 1 | Digi-Key | 568-1068-1-ND | 30 | 6956 | 1.55 | 46.44 | USD
86 | Integrated Circuits (ICs) | ON Semiconductor | CM2020-00TR | 38-TFSOP (0.173", 4.40mm Width) Exposed Pad | IC HDMI TX PORT P/I 38-TSSOP | 1 | Digi-Key | CM2020-00TROSCT-ND | 30 | 7050 | 1.21 | 36.29 | USD
87 | Integrated Circuits (ICs) | Rohm Semiconductor | BR24L02FVM-WTR | 8-VSSOP, 8-MSOP (0.110", 2.80mm Width) | IC EEPROM 2KBIT 400KHZ 8MSOP | 1 | Digi-Key | BR24L02FVM-WCT-ND | 30 | 14215 | 0.56 | 16.94 | USD
88 | Integrated Circuits (ICs) | Texas Instruments | PCA9306DCTR | 8-LSSOP (0.11", 2.80mm Width) | IC VOLT-LEVEL TRANSLATOR SM8 | 1 | Digi-Key | 296-18509-1-ND | 30 | 15905 | 0.75 | 22.46 | USD
89 | Integrated Circuits (ICs) | Texas Instruments | SN74AHC1G09DBVR | SC-74A, SOT-753 | IC GATE AND SGL 2INP SOT23-5 | 2 | Digi-Key | 296-29202-1-ND | 60 | 5456 | 0.28 | 17.02 | USD
90 | Integrated Circuits (ICs) | Texas Instruments | SN74LVC1G08DCKR | 6-TSSOP (5 lead), SC-88A, SOT-353 | SINGLE POSITIVE AND GATE SC-70 | 3 | Digi-Key | 296-11602-1-ND | 90 | 77339 | 0.18 | 16.24 | USD
91 | Integrated Circuits (ICs) | Texas Instruments | TPA6041A4RHBR | 32-VFQFN Exposed Pad | IC AMP AUDIO PWR 2.6W AB 32VQFN | 1 | Digi-Key | 296-22938-1-ND | 30 | 2825 | 2.43 | 72.76 | USD
92 | Integrated Circuits (ICs) | Texas Instruments | TPS2034D | 8-SOIC (0.154", 3.90mm Width) | IC 3.0A POWER DIST SWITCH 8-SOIC | 1 | Digi-Key | 296-2569-5-ND | 30 | 3927 | 2.36 | 70.87 | USD
93 | Integrated Circuits (ICs) | Texas Instruments | TPS74801DRCR | 10-VFDFN Exposed Pad | IC REG LDO ADJ 1.5A 10SON | 2 | Digi-Key | 296-21563-1-ND | 60 | 1025 | 1.86 | 111.46 | USD
94 | Integrated Circuits (ICs) | Texas Instruments | TSC2007IPWR | 16-TSSOP (0.173", 4.40mm Width) | IC TOUCH SCREEN 12BIT 16TSSOP | 1 | Digi-Key | 296-27124-1-ND | 30 | 5360 | 3.41 | 102.31 | USD
95 | Optoelectronics | Dialight | 553-0121F |  | LED 2HI 3MM GREEN OVER RED PCMNT | 1 | Digi-Key | 350-1822-ND | 30 | 5891 | 1.05 | 31.5 | USD
96 | Optoelectronics | OSRAM Opto Semiconductors Inc | LG L29K-G2J1-24-Z | 0603 (1608 Metric) | LED SMARTLED GREEN 570NM 0603 | 4 | Digi-Key | 475-2709-1-ND | 120 | 78395 | 0.15 | 17.82 | USD
97 | Optoelectronics | OSRAM Opto Semiconductors Inc | LS L29K-H1J2-1-Z | 0603 (1608 Metric) | LED SMARTLED RED 630NM 0603 SMD | 2 | Digi-Key | 475-1195-1-ND | 60 | 23033 | 0.17 | 10.26 | USD
98 | Printed circuits board |  |  |  | Printed Circuit Board | 1
99 | Resistors | Stackpole Electronics Inc | RMCF0402FT100K | 0402 (1005 Metric) | RES 100K OHM 1/16W 1% 0402 SMD | 9 | Digi-Key | RMCF0402FT100KCT-ND | 270 | 16838 | 0.01 | 2.11 | USD
100 | Resistors | Stackpole Electronics Inc | RMCF0402FT240R | 0402 (1005 Metric) | RES TF 240 OHM 1% 0.0625W 0402 | 4 | Digi-Key | RMCF0402FT240RCT-ND | 120 | 11915 | 0.01 | 1.26 | USD
101 | Resistors | Stackpole Electronics Inc | RMCF0402FT33R0 | 0402 (1005 Metric) | RES TF 33 OHM 1% 1/16W 0402 | 5 | Digi-Key | RMCF0402FT33R0CT-ND | 150 | 55366 | 0.01 | 1.58 | USD
102 | Resistors | Stackpole Electronics Inc | RMCF0402FT365R | 0402 (1005 Metric) | RES TF 365 OHM 1% 1/16W 0402 | 1 | Digi-Key | RMCF0402FT365RCT-ND | 30 | 10917 | 0.03 | 0.75 | USD
103 | Resistors | Stackpole Electronics Inc | RMCF0402FT4K99 | 0402 (1005 Metric) | RES TF 4.99K OHM 1% 1/16W 0402 | 3 | Digi-Key | RMCF0402FT4K99CT-ND | 90 | 110433 | 0.01 | 1.24 | USD
104 | Resistors | Vishay Dale | CRCW04021K80FKED | 0402 (1005 Metric) | RES 1.80K OHM 1/16W 1% 0402 SMD | 1 | Digi-Key | 541-1.80KLCT-ND | 30 | 7266 | 0.08 | 2.49 | USD
105 | Resistors | Vishay Dale | CRCW04022K10FKED | 0402 (1005 Metric) | RES 2.10K OHM 1/16W 1% 0402 SMD | 1 | Digi-Key | 541-2.10KLCT-ND | 30 | 23790 | 0.08 | 2.49 | USD
106 | Resistors | Vishay Dale | CRCW04022K40FKED | 0402 (1005 Metric) | RES 2.40K OHM 1/16W 1% 0402 SMD | 2 | Digi-Key | 541-2.40KLCT-ND | 60 | 17471 | 0.04 | 2.66 | USD
107 | Resistors | Vishay Dale | CRCW0402330RFKED | 0402 (1005 Metric) | RES 330 OHM 1/16W 1% 0402 SMD | 5 | Digi-Key | 541-330LCT-ND | 150 | 24279 | 0.04 | 6.66 | USD
108 | Resistors | Vishay Dale | CRCW0402562RFKED | 0402 (1005 Metric) | RES 562 OHM 1/16W 1% 0402 SMD | 2 | Digi-Key | 541-562LCT-ND | 60 | 50671 | 0.04 | 2.66 | USD
109 | Resistors | Yageo | RC0402FR-07100RL | 0402 (1005 Metric) | RES 100 OHM 1/16W 1% 0402 SMD | 3 | Digi-Key | 311-100LRCT-ND | 90 | 3023734 | 0.01 | 0.94 | USD
110 | Resistors | Yageo | RC0402FR-0710KL | 0402 (1005 Metric) | RES 10.0K OHM 1/16W 1% 0402 SMD | 31 | Digi-Key | 311-10.0KLRCT-ND | 930 | 10927429 | 0 | 3.55 | USD
111 | Resistors | Yageo | RC0402FR-0712KL | 0402 (1005 Metric) | RES 12.0K OHM 1/16W 1% 0402 SMD | 1 | Digi-Key | 311-12.0KLRCT-ND | 30 | 184524 | 0.01 | 0.31 | USD
112 | Resistors | Yageo | RC0402FR-0715KL | 0402 (1005 Metric) | RES 15.0K OHM 1/16W 1% 0402 SMD | 3 | Digi-Key | 311-15.0KLRCT-ND | 90 | 281928 | 0.01 | 0.94 | USD
113 | Resistors | Yageo | RC0402FR-071KL | 0402 (1005 Metric) | RES 1.00K OHM 1/16W 1% 0402 SMD | 3 | Digi-Key | 311-1.00KLRCT-ND | 90 | 2607835 | 0.01 | 0.94 | USD
114 | Resistors | Yageo | RC0402FR-071ML | 0402 (1005 Metric) | RES 1.00M OHM 1/16W 1% 0402 SMD | 1 | Digi-Key | 311-1.00MLRCT-ND | 30 | 529047 | 0.01 | 0.31 | USD
115 | Resistors | Yageo | RC0402FR-071RL | 0402 (1005 Metric) | RES 1.00 OHM 1/16W 1% 0402 SM | 2 | Digi-Key | 311-1.00LRCT-ND | 60 | 141716 | 0.01 | 0.86 | USD
116 | Resistors | Yageo | RC0402FR-07200KL | 0402 (1005 Metric) | RES 200K OHM 1/16W 1% 0402 SMD | 11 | Digi-Key | 311-200KLRCT-ND | 330 | 254358 | 0.01 | 1.78 | USD
117 | Resistors | Yageo | RC0402FR-0727KL | 0402 (1005 Metric) | RES 27.0K OHM 1/16W 1% 0402 SMD | 1 | Digi-Key | 311-27.0KLRCT-ND | 30 | 87816 | 0.01 | 0.31 | USD
118 | Resistors | Yageo | RC0402FR-072K2L | 0402 (1005 Metric) | RES 2.20K OHM 1/16W 1% 0402 SMD | 4 | Digi-Key | 311-2.20KLRCT-ND | 120 | 481860 | 0.01 | 0.76 | USD
119 | Resistors | Yageo | RC0402FR-073K3L | 0402 (1005 Metric) | RES 3.30K OHM 1/16W 1% 0402 SMD | 1 | Digi-Key | 311-3.30KLRCT-ND | 30 | 513829 | 0.01 | 0.31 | USD
120 | Resistors | Yageo | RC0402FR-073KL | 0402 (1005 Metric) | RES 3K OHM 1/16W 1% 0402 SMD | 1 | Digi-Key | 311-3KLRCT-ND | 30 | 193281 | 0.01 | 0.31 | USD
121 | Resistors | Yageo | RC0402FR-0747K5L | 0402 (1005 Metric) | RES 47.5K OHM 1/16W 1% 0402 SMD | 2 | Digi-Key | 311-47.5KLRCT-ND | 60 | 208782 | 0.01 | 0.62 | USD
122 | Resistors | Yageo | RC0402FR-0775RL | 0402 (1005 Metric) | RES 75.0 OHM 1/16W 1% 0402 SMD | 4 | Digi-Key | 311-75.0LRCT-ND | 120 | 471858 | 0.01 | 0.76 | USD
123 | Resistors | Yageo | RC0402JR-070RL | 0402 (1005 Metric) | RES 0.0 OHM 1/16W 0402 SMD | 35 | Digi-Key | 311-0.0JRCT-ND | 1050 | 5613758 | 0 | 2.49 | USD
124 | Switches | TE Connectivity | FSMRA2JH |  | SWITCH TACTILE SPST-NO 0.05A 12V | 1 | Digi-Key | 450-1662-ND | 30 | 38144 | 0.15 | 4.38 | USD
125 | Switches | TE Connectivity | FSMRA3JH |  | SWITCH TACTILE SPST-NO 0.05A 12V | 2 | Digi-Key | 450-1657-ND | 60 | 36265 | 0.13 | 7.97 | USD
126 | Transformers | Pulse Electronics Corporation | H5007NL |  | MODULE SINGLE GIGABIT LAN 24SOIC | 1 | Digi-Key | 553-1334-ND | 30 | 4130 | 5.31 | 159.29 | USD
[6 empty] | 478 |  |  | 14310 |  |  | 5025.41
Approved |  |  |  | Notes
[6 empty] | 30 | pcs: | Total |  | 5025.41 |  | USD
[8 empty] | Price for 1pcs |  | 167.5137 |  | USD

## Project Information
Project Full Path | S:\FEDEVEL\iMX6 Rex Development Baseboard\V1I1\iMX6 Rex Development Baseboard V1I1.PrjPcb
Project Filename | iMX6 Rex Development Baseboard V1I1.PrjPcb
Variant Name | Prototype
Data-Source Filename | iMX6 Rex Development Baseboard V1I1.PrjPcb
Data-Source Full Path | S:\FEDEVEL\iMX6 Rex Development Baseboard\V1I1\iMX6 Rex Development Baseboard V1I1.PrjPcb
Title | <Parameter Title not found>
Total Quantity | 478
Report Time | 10:15:15 AM
Report Date | 11/18/2013
Report Date & Tine | 11/18/2013 10:15:15 AM
Output Name | BOM Purchasing
Output Type | BOM_PartType
Output Generator Name | BOM
Output Generator Description | Bill of Materials