## BOM Reference-iMX6 Rex Developm
Designator | Comment | Description | Footprint | LibRef
BAT1 | CR2032 | BATTERY LITHIUM COIN 3V 20MM |  | CR2032
C1 | 100n | CAP CER .10UF 50V X5R 10% 0402 | C0402 | C1005X5R1H104K
C2 | 10uF | CAP CER 10UF 35V X5R 1206 | C1206 | GRM31CR6YA106KA12L
C3 | 100n | CAP CER .10UF 50V X5R 10% 0402 | C0402 | C1005X5R1H104K
C4 | 1u | CAP CER 1.0UF 16V X5R 0402 | C0402 | C1005X5R1C105K
C5 | 22u | CAP CER 22UF 16V 10% X5R 0805 | C0805 | C2012X5R1C226K
C6 | 100n | CAP CER .10UF 50V X5R 10% 0402 | C0402 | C1005X5R1H104K
C7 | 10uF | CAP CER 10UF 35V X5R 1206 | C1206 | GRM31CR6YA106KA12L
C8 | 100n | CAP CER .10UF 50V X5R 10% 0402 | C0402 | C1005X5R1H104K
C9 | 100n | CAP CER .10UF 50V X5R 10% 0402 | C0402 | C1005X5R1H104K
C10 | 100n | CAP CER .10UF 50V X5R 10% 0402 | C0402 | C1005X5R1H104K
C11 | 22u | CAP CER 22UF 16V 10% X5R 0805 | C0805 | C2012X5R1C226K
C12 | 330u | CAP TANT 330UF 6.3V 20% 2917 | C2917 | T520D337M006ATE045
C13 | 330u | CAP TANT 330UF 6.3V 20% 2917 | C2917 | T520D337M006ATE045
C14 | 100n | CAP CER .10UF 50V X5R 10% 0402 | C0402 | C1005X5R1H104K
C15 | 4u7 | CAP CER 4.7UF 10V 20% X5R 0402 | C0402 | C1005X5R1A475M
C17 | 100n | CAP CER .10UF 50V X5R 10% 0402 | C0402 | C1005X5R1H104K
C18 | 1u | CAP CER 1.0UF 16V X5R 0402 | C0402 | C1005X5R1C105K
C19 | 4u7 | CAP CER 4.7UF 10V 20% X5R 0402 | C0402 | C1005X5R1A475M
C20 | 10u | CAP CER 10UF 6.3V X5R 20% 0603 | C0603 | C1608X5R0J106M
C22 | 100n | CAP CER .10UF 50V X5R 10% 0402 | C0402 | C1005X5R1H104K
C23 | 100n | CAP CER .10UF 50V X5R 10% 0402 | C0402 | C1005X5R1H104K
C24 | 330u | CAP TANT 330UF 6.3V 20% 2917 | C2917 | T520D337M006ATE045
C25 | 330u | CAP TANT 330UF 6.3V 20% 2917 | C2917 | T520D337M006ATE045
C27 | 100n | CAP CER .10UF 50V X5R 10% 0402 | C0402 | C1005X5R1H104K
C28 | 100n | CAP CER .10UF 50V X5R 10% 0402 | C0402 | C1005X5R1H104K
C29 | 100n | CAP CER .10UF 50V X5R 10% 0402 | C0402 | C1005X5R1H104K
C30 | 100n | CAP CER .10UF 50V X5R 10% 0402 | C0402 | C1005X5R1H104K
C31 | 100n | CAP CER .10UF 50V X5R 10% 0402 | C0402 | C1005X5R1H104K
C32 | 4u7 | CAP CER 4.7UF 10V 20% X5R 0402 | C0402 | C1005X5R1A475M
C33 | 1u | CAP CER 1.0UF 16V X5R 0402 | C0402 | C1005X5R1C105K
C34 | 4u7 | CAP CER 4.7UF 10V 20% X5R 0402 | C0402 | C1005X5R1A475M
C35 | 10u | CAP CER 10UF 6.3V X5R 20% 0603 | C0603 | C1608X5R0J106M
C37 | 1u | CAP CER 1.0UF 16V X5R 0402 | C0402 | C1005X5R1C105K
C38 | 1u | CAP CER 1.0UF 16V X5R 0402 | C0402 | C1005X5R1C105K
C39 | 1u | CAP CER 1.0UF 16V X5R 0402 | C0402 | C1005X5R1C105K
C40 | 330u | CAP TANT 330UF 10V 10% 2917 | C2917 | T495D337K010ATE150
C41 | 1u | CAP CER 1.0UF 16V X5R 0402 | C0402 | C1005X5R1C105K
C42 | 1u | CAP CER 1.0UF 16V X5R 0402 | C0402 | C1005X5R1C105K
C43 | 10u | CAP CER 10UF 6.3V X5R 20% 0603 | C0603 | C1608X5R0J106M
C44 | 1u | CAP CER 1.0UF 16V X5R 0402 | C0402 | C1005X5R1C105K
C45 | 1u | CAP CER 1.0UF 16V X5R 0402 | C0402 | C1005X5R1C105K
C46 | 1u | CAP CER 1.0UF 16V X5R 0402 | C0402 | C1005X5R1C105K
C47 | 470nF | CAP CER .47UF 16V X5R 0402 | C0402 | C1005X5R1C474K
C48 | 1u | CAP CER 1.0UF 16V X5R 0402 | C0402 | C1005X5R1C105K
C49 | 10n | CAP CER 10000PF 50V 10% X7R 0402 | C0402 | C1005X7R1H103K
C50 | 1u | CAP CER 1.0UF 16V X5R 0402 | C0402 | C1005X5R1C105K
C51 | 1u | CAP CER 1.0UF 16V X5R 0402 | C0402 | C1005X5R1C105K
C52 | 470nF | CAP CER .47UF 16V X5R 0402 | C0402 | C1005X5R1C474K
C53 | 1u | CAP CER 1.0UF 16V X5R 0402 | C0402 | C1005X5R1C105K
C54 | 270pF | CAP CER 270PF 50V 10% X7R 0402 | C0402 | GRM155R71H271KA01D
C55 | 470nF | CAP CER .47UF 16V X5R 0402 | C0402 | C1005X5R1C474K
C56 | 470nF | CAP CER .47UF 16V X5R 0402 | C0402 | C1005X5R1C474K
C57 | 100n | CAP CER .10UF 50V X5R 10% 0402 | C0402 | C1005X5R1H104K
C58 | 1u | CAP CER 1.0UF 16V X5R 0402 | C0402 | C1005X5R1C105K
C59 | 1u | CAP CER 1.0UF 16V X5R 0402 | C0402 | C1005X5R1C105K
C60 | 1u | CAP CER 1.0UF 16V X5R 0402 | C0402 | C1005X5R1C105K
C61 | 1u | CAP CER 1.0UF 16V X5R 0402 | C0402 | C1005X5R1C105K
C62 | 2u2 | CAP CER 2.2UF 10V 10% X5R 0402 | C0402 | C1005X5R1A225K
C63 | 1u | CAP CER 1.0UF 16V X5R 0402 | C0402 | C1005X5R1C105K
C64 | 1u | CAP CER 1.0UF 16V X5R 0402 | C0402 | C1005X5R1C105K
C65 | 1u | CAP CER 1.0UF 16V X5R 0402 | C0402 | C1005X5R1C105K
C66 | 1u | CAP CER 1.0UF 16V X5R 0402 | C0402 | C1005X5R1C105K
C67 | 470nF | CAP CER .47UF 16V X5R 0402 | C0402 | C1005X5R1C474K
C68 | 1u | CAP CER 1.0UF 16V X5R 0402 | C0402 | C1005X5R1C105K
C69 | 100n | CAP CER .10UF 50V X5R 10% 0402 | C0402 | C1005X5R1H104K
C70 | 330u | CAP TANT 330UF 6.3V 20% 2917 | C2917 | T520D337M006ATE045
C71 | 100n | CAP CER .10UF 50V X5R 10% 0402 | C0402 | C1005X5R1H104K
C72 | 100n | CAP CER .10UF 50V X5R 10% 0402 | C0402 | C1005X5R1H104K
C73 | 100n | CAP CER .10UF 50V X5R 10% 0402 | C0402 | C1005X5R1H104K
C74 | 100n | CAP CER .10UF 50V X5R 10% 0402 | C0402 | C1005X5R1H104K
C75 | 100n | CAP CER .10UF 50V X5R 10% 0402 | C0402 | C1005X5R1H104K
C76 | 10u | CAP CER 10UF 6.3V X5R 20% 0603 | C0603 | C1608X5R0J106M
C77 | 100n | CAP CER .10UF 50V X5R 10% 0402 | C0402 | C1005X5R1H104K
C78 | 100n | CAP CER .10UF 50V X5R 10% 0402 | C0402 | C1005X5R1H104K
C79 | 22u | CAP CER 22UF 16V 10% X5R 0805 | C0805 | C2012X5R1C226K
C80 | 100n | CAP CER .10UF 50V X5R 10% 0402 | C0402 | C1005X5R1H104K
C81 | 1u | CAP CER 1.0UF 16V X5R 0402 | C0402 | C1005X5R1C105K
C82 | 10uF | CAP CER 10UF 35V X5R 1206 | C1206 | GRM31CR6YA106KA12L
C83 | 100n | CAP CER .10UF 50V X5R 10% 0402 | C0402 | C1005X5R1H104K
C84 | 100n | CAP CER .10UF 50V X5R 10% 0402 | C0402 | C1005X5R1H104K
C85 | 330u | CAP TANT 330UF 10V 10% 2917 | C2917 | T495D337K010ATE150
C86 | 100n | CAP CER .10UF 50V X5R 10% 0402 | C0402 | C1005X5R1H104K
C87 | 330u | CAP TANT 330UF 10V 10% 2917 | C2917 | T495D337K010ATE150
C88 | 100n | CAP CER .10UF 50V X5R 10% 0402 | C0402 | C1005X5R1H104K
C89 | 100n | CAP CER .10UF 50V X5R 10% 0402 | C0402 | C1005X5R1H104K
C90 | 100n | CAP CER .10UF 50V X5R 10% 0402 | C0402 | C1005X5R1H104K
C91 | 330u | CAP TANT 330UF 10V 10% 2917 | C2917 | T495D337K010ATE150
C92 | 330u | CAP TANT 330UF 10V 10% 2917 | C2917 | T495D337K010ATE150
C93 | 100n | CAP CER .10UF 50V X5R 10% 0402 | C0402 | C1005X5R1H104K
C94 | 100n | CAP CER .10UF 50V X5R 10% 0402 | C0402 | C1005X5R1H104K
C96 | 330u | CAP TANT 330UF 10V 10% 2917 | C2917 | T495D337K010ATE150
C97 | 100n | CAP CER .10UF 50V X5R 10% 0402 | C0402 | C1005X5R1H104K
C98 | 100n | CAP CER .10UF 50V X5R 10% 0402 | C0402 | C1005X5R1H104K
C99 | 18p | CAP CER 18PF 50V C0G 5% 0402 | C0402 | C1005C0G1H180J
C100 | 18p | CAP CER 18PF 50V C0G 5% 0402 | C0402 | C1005C0G1H180J
C101 | 100n | CAP CER .10UF 50V X5R 10% 0402 | C0402 | C1005X5R1H104K
C102 | 4u7 | CAP CER 4.7UF 10V 20% X5R 0402 | C0402 | C1005X5R1A475M
C103 | 100n | CAP CER .10UF 50V X5R 10% 0402 | C0402 | C1005X5R1H104K
C104 | 4u7 | CAP CER 4.7UF 10V 20% X5R 0402 | C0402 | C1005X5R1A475M
C105 | 1u | CAP CER 1.0UF 16V X5R 0402 | C0402 | C1005X5R1C105K
C106 | 100n | CAP CER .10UF 50V X5R 10% 0402 | C0402 | C1005X5R1H104K
C107 | 1u | CAP CER 1.0UF 16V X5R 0402 | C0402 | C1005X5R1C105K
C108 | 100n | CAP CER .10UF 50V X5R 10% 0402 | C0402 | C1005X5R1H104K
C109 | 100n | CAP CER .10UF 50V X5R 10% 0402 | C0402 | C1005X5R1H104K
C110 | 100n | CAP CER .10UF 50V X5R 10% 0402 | C0402 | C1005X5R1H104K
C111 | 100n | CAP CER .10UF 50V X5R 10% 0402 | C0402 | C1005X5R1H104K
C112 | 100n | CAP CER .10UF 50V X5R 10% 0402 | C0402 | C1005X5R1H104K
C113 | 1u | CAP CER 1.0UF 16V X5R 0402 | C0402 | C1005X5R1C105K
C114 | 100n | CAP CER .10UF 50V X5R 10% 0402 | C0402 | C1005X5R1H104K
C115 | 100n | CAP CER .10UF 50V X5R 10% 0402 | C0402 | C1005X5R1H104K
C116 | 100n | CAP CER .10UF 50V X5R 10% 0402 | C0402 | C1005X5R1H104K
C117 | 100n | CAP CER .10UF 50V X5R 10% 0402 | C0402 | C1005X5R1H104K
C118 | 100n | CAP CER .10UF 50V X5R 10% 0402 | C0402 | C1005X5R1H104K
C119 | 1000pF, 2kV | CAP CER 1000PF 2000V X7R 1206 FT | C1206 | C1206X102KGRACTU
C120 | 100n | CAP CER .10UF 50V X5R 10% 0402 | C0402 | C1005X5R1H104K
C121 | 100n | CAP CER .10UF 50V X5R 10% 0402 | C0402 | C1005X5R1H104K
C122 | 270pF | CAP CER 270PF 50V 10% X7R 0402 | C0402 | GRM155R71H271KA01D
C123 | 270pF | CAP CER 270PF 50V 10% X7R 0402 | C0402 | GRM155R71H271KA01D
C124 | 100pF | CAP CER 100PF 50V 5% NP0 0402 | C0402 | C1005C0G1H101J
C125 | 100pF | CAP CER 100PF 50V 5% NP0 0402 | C0402 | C1005C0G1H101J
C126 | 10u | CAP CER 10UF 6.3V X5R 20% 0603 | C0603 | C1608X5R0J106M
C127 | 100n | CAP CER .10UF 50V X5R 10% 0402 | C0402 | C1005X5R1H104K
C128 | 100n | CAP CER .10UF 50V X5R 10% 0402 | C0402 | C1005X5R1H104K
C129 | 100n | CAP CER .10UF 50V X5R 10% 0402 | C0402 | C1005X5R1H104K
C130 | 1u | CAP CER 1.0UF 16V X5R 0402 | C0402 | C1005X5R1C105K
C131 | 1u | CAP CER 1.0UF 16V X5R 0402 | C0402 | C1005X5R1C105K
C132 | 2700pF | CAP CER 2700PF 50V 10% X7R 0402 | C0402 | GRM155R71H272KA01D
C133 | 2700pF | CAP CER 2700PF 50V 10% X7R 0402 | C0402 | GRM155R71H272KA01D
C134 | 270pF | CAP CER 270PF 50V 10% X7R 0402 | C0402 | GRM155R71H271KA01D
C135 | 270pF | CAP CER 270PF 50V 10% X7R 0402 | C0402 | GRM155R71H271KA01D
C137 | 220u, 4V | CAP TANT 220UF 4V 20% 1206 | C1206 - TLN S Case Tantal | TLNS227M004R3000
C139 | 220u, 4V | CAP TANT 220UF 4V 20% 1206 | C1206 - TLN S Case Tantal | TLNS227M004R3000
C140 | 100n | CAP CER .10UF 50V X5R 10% 0402 | C0402 | C1005X5R1H104K
C141 | 4u7 | CAP CER 4.7UF 10V 20% X5R 0402 | C0402 | C1005X5R1A475M
C142 | 4u7 | CAP CER 4.7UF 10V 20% X5R 0402 | C0402 | C1005X5R1A475M
C143 | 2700pF | CAP CER 2700PF 50V 10% X7R 0402 | C0402 | GRM155R71H272KA01D
C144 | 2700pF | CAP CER 2700PF 50V 10% X7R 0402 | C0402 | GRM155R71H272KA01D
C145 | 270pF | CAP CER 270PF 50V 10% X7R 0402 | C0402 | GRM155R71H271KA01D
C146 | 270pF | CAP CER 270PF 50V 10% X7R 0402 | C0402 | GRM155R71H271KA01D
C147 | 1u | CAP CER 1.0UF 16V X5R 0402 | C0402 | C1005X5R1C105K
C148 | 100n | CAP CER .10UF 50V X5R 10% 0402 | C0402 | C1005X5R1H104K
C149 | 270pF | CAP CER 270PF 50V 10% X7R 0402 | C0402 | GRM155R71H271KA01D
C150 | 10u | CAP CER 10UF 6.3V X5R 20% 0603 | C0603 | C1608X5R0J106M
C151 | 100n | CAP CER .10UF 50V X5R 10% 0402 | C0402 | C1005X5R1H104K
C156 | 100n | CAP CER .10UF 50V X5R 10% 0402 | C0402 | C1005X5R1H104K
C157 | 100n | CAP CER .10UF 50V X5R 10% 0402 | C0402 | C1005X5R1H104K
C158 | 100n | CAP CER .10UF 50V X5R 10% 0402 | C0402 | C1005X5R1H104K
C159 | 1u | CAP CER 1.0UF 16V X5R 0402 | C0402 | C1005X5R1C105K
C160 | 220n | CAP CER .22UF 25V X5R 20% 0402 | C0402 | C1005X5R1E224M
C161 | 1u | CAP CER 1.0UF 16V X5R 0402 | C0402 | C1005X5R1C105K
C162 | 1u | CAP CER 1.0UF 16V X5R 0402 | C0402 | C1005X5R1C105K
C163 | 100n | CAP CER .10UF 50V X5R 10% 0402 | C0402 | C1005X5R1H104K
C164 | 4x 220pF | CAP ARRAY 4CH 220PF 50V 0805 | 4x_CAP_CC0805_CKCL44 | CKCL44X7R1H221M
C165 | 4x 220pF | CAP ARRAY 4CH 220PF 50V 0805 | 4x_CAP_CC0805_CKCL44 | CKCL44X7R1H221M
C166 | 100n | CAP CER .10UF 50V X5R 10% 0402 | C0402 | C1005X5R1H104K
C167 | 100n | CAP CER .10UF 50V X5R 10% 0402 | C0402 | C1005X5R1H104K
C168 | 1u | CAP CER 1.0UF 16V X5R 0402 | C0402 | C1005X5R1C105K
C169 | 1u | CAP CER 1.0UF 16V X5R 0402 | C0402 | C1005X5R1C105K
C170 | 100n | CAP CER .10UF 50V X5R 10% 0402 | C0402 | C1005X5R1H104K
C171 | 100n | CAP CER .10UF 50V X5R 10% 0402 | C0402 | C1005X5R1H104K
C172 | 10u | CAP CER 10UF 6.3V X5R 20% 0603 | C0603 | C1608X5R0J106M
C173 | 100n | CAP CER .10UF 50V X5R 10% 0402 | C0402 | C1005X5R1H104K
C174 | 10u | CAP CER 10UF 6.3V X5R 20% 0603 | C0603 | C1608X5R0J106M
C175 | 100n | CAP CER .10UF 50V X5R 10% 0402 | C0402 | C1005X5R1H104K
C176 | 100n | CAP CER .10UF 50V X5R 10% 0402 | C0402 | C1005X5R1H104K
C177 | 22u | CAP CER 22UF 16V 10% X5R 0805 | C0805 | C2012X5R1C226K
C178 | 100n | CAP CER .10UF 50V X5R 10% 0402 | C0402 | C1005X5R1H104K
C179 | 10u | CAP CER 10UF 6.3V X5R 20% 0603 | C0603 | C1608X5R0J106M
C180 | 100n | CAP CER .10UF 50V X5R 10% 0402 | C0402 | C1005X5R1H104K
C181 | 1u | CAP CER 1.0UF 16V X5R 0402 | C0402 | C1005X5R1C105K
C182 | 1u | CAP CER 1.0UF 16V X5R 0402 | C0402 | C1005X5R1C105K
C183 | 1uF | CAP CER 1UF 50V X7R 0805 | C0805 | GRM21BR71H105KA12L
C184 | 10uF | CAP CER 10UF 35V X5R 1206 | C1206 | GRM31CR6YA106KA12L
C185 | 10uF | CAP CER 10UF 35V X5R 1206 | C1206 | GRM31CR6YA106KA12L
C186 | 100n | CAP CER .10UF 50V X5R 10% 0402 | C0402 | C1005X5R1H104K
C187 | 100n | CAP CER .10UF 50V X5R 10% 0402 | C0402 | C1005X5R1H104K
C188 | 100µF | CAP CER 100UF 10V X5R 20% 1206 | C1206 | C3216X5R1A107M
C189 | 100µF | CAP CER 100UF 10V X5R 20% 1206 | C1206 | C3216X5R1A107M
C190 | 100µF | CAP CER 100UF 10V X5R 20% 1206 | C1206 | C3216X5R1A107M
C191 | 100µF | CAP CER 100UF 10V X5R 20% 1206 | C1206 | C3216X5R1A107M
C192 | 100µF | CAP CER 100UF 10V X5R 20% 1206 | C1206 | C3216X5R1A107M
C193 | 100µF | CAP CER 100UF 10V X5R 20% 1206 | C1206 | C3216X5R1A107M
C194 | 10n | CAP CER 10000PF 16V X7R 10% 0402 | C0402 | C1005X7R1C103K
C195 | 100n | CAP CER .10UF 50V X5R 10% 0402 | C0402 | C1005X5R1H104K
C196 | 10uF | CAP CER 10UF 35V X5R 1206 | C1206 | GRM31CR6YA106KA12L
C197 | 10uF | CAP CER 10UF 35V X5R 1206 | C1206 | GRM31CR6YA106KA12L
C198 | 100n | CAP CER .10UF 50V X5R 10% 0402 | C0402 | C1005X5R1H104K
C199 | 100n | CAP CER .10UF 50V X5R 10% 0402 | C0402 | C1005X5R1H104K
C200 | 100n | CAP CER .10UF 50V X5R 10% 0402 | C0402 | C1005X5R1H104K
C201 | 100n | CAP CER .10UF 50V X5R 10% 0402 | C0402 | C1005X5R1H104K
C202 | 100n | CAP CER .10UF 50V X5R 10% 0402 | C0402 | C1005X5R1H104K
C203 | 100n | CAP CER .10UF 50V X5R 10% 0402 | C0402 | C1005X5R1H104K
C204 | 100n | CAP CER .10UF 50V X5R 10% 0402 | C0402 | C1005X5R1H104K
C205 | 100n | CAP CER .10UF 50V X5R 10% 0402 | C0402 | C1005X5R1H104K
C206 | 100n | CAP CER .10UF 50V X5R 10% 0402 | C0402 | C1005X5R1H104K
C213 | 100n | CAP CER .10UF 50V X5R 10% 0402 | C0402 | C1005X5R1H104K
C214 | 100n | CAP CER .10UF 50V X5R 10% 0402 | C0402 | C1005X5R1H104K
C216 | 100n | CAP CER .10UF 50V X5R 10% 0402 | C0402 | C1005X5R1H104K
C218 | 100n | CAP CER .10UF 50V X5R 10% 0402 | C0402 | C1005X5R1H104K
CFAST1 | 7E50-C016-00 | CF CARD EJECT/LATCHING RETAINER | CFAST_LOCKER | 7E50-C016-00
D1 | Green | LED SMARTLED GREEN 570NM 0603 | LED_0603 | LG L29K-G2J1-24-Z
D2 | Green | LED SMARTLED GREEN 570NM 0603 | LED_0603 | LG L29K-G2J1-24-Z
D3 | Green | LED SMARTLED GREEN 570NM 0603 | LED_0603 | LG L29K-G2J1-24-Z
D4 | BZA956A,115 | TVS ZENER QUAD 5.6V SOT665 | SOT665 | BZA956A,115
D5 | BZA956A,115 | TVS ZENER QUAD 5.6V SOT665 | SOT665 | BZA956A,115
D6 | Green | LED SMARTLED GREEN 570NM 0603 | LED_0603 | LG L29K-G2J1-24-Z
D7 | BAT54HT1G | DIODE SCHOTTKY 30V 0.2A SOD323 | SOD323 | BAT54HT1G
D8 | BGX50AE6327 | DIODE SWITCHING 50V SOT-143 | SOT143 | BGX50AE6327
D9 | BGX50AE6327 | DIODE SWITCHING 50V SOT-143 | SOT143 | BGX50AE6327
D10 | BGX50AE6327 | DIODE SWITCHING 50V SOT-143 | SOT143 | BGX50AE6327
D11 | BGX50AE6327 | DIODE SWITCHING 50V SOT-143 | SOT143 | BGX50AE6327
D12 | Red | LED SMARTLED RED 630NM 0603 SMD | LED_0603 | LS L29K-H1J2-1-Z
D13 | BGX50AE6327 | DIODE SWITCHING 50V SOT-143 | SOT143 | BGX50AE6327
D14 | Red | LED SMARTLED RED 630NM 0603 SMD | LED_0603 | LS L29K-H1J2-1-Z
D15 | BAT54C-7-F | DIODE SCHOTTKY DUAL 30V SOT23-3 | SOT-23-3-123 | BAT54C-7-F
D16 | B560C-13-F | DIODE SCHOTTKY 60V 5A SMC | SMC | B560C-13-F
D17 | B560C-13-F | DIODE SCHOTTKY 60V 5A SMC | SMC | B560C-13-F
D18 | 553-0121F | LED 2HI 3MM GREEN OVER RED PCMNT | 553-0121F | 553-0121F
D19 | PGB1010603MR | SUPPRESSOR ESD 24VDC 0603 SMD | C0603 | PGB1010603MR
D21 | BAT54HT1G | DIODE SCHOTTKY 30V 0.2A SOD323 | SOD323 | BAT54HT1G
D22 | BAT54HT1G | DIODE SCHOTTKY 30V 0.2A SOD323 | SOD323 | BAT54HT1G
FB1 | 220R, 2.5A | FERRITE CHIP 220 OHM 2500MA 0603 | C0603 | BLM18SG221TN1D
FB2 | 220R, 2.5A | FERRITE CHIP 220 OHM 2500MA 0603 | C0603 | BLM18SG221TN1D
FB3 | 220R, 2.5A | FERRITE CHIP 220 OHM 2500MA 0603 | C0603 | BLM18SG221TN1D
FB4 | 220R, 2.5A | FERRITE CHIP 220 OHM 2500MA 0603 | C0603 | BLM18SG221TN1D
FB5 | BLM15AX601SN1D | FERRITE CHIP 600 OHM 0402 420mA | C0402 | BLM15AX601SN1D
FB6 | MPZ1608S601A 600OHM/1A | FERRITE CHIP BEAD 600 OHM SMD 1A | C0603 | MPZ1608S601A
FB7 | MPZ1608S601A 600OHM/1A | FERRITE CHIP BEAD 600 OHM SMD 1A | C0603 | MPZ1608S601A
FB8 | BLM15AX601SN1D | FERRITE CHIP 600 OHM 0402 420mA | C0402 | BLM15AX601SN1D
FB9 | BLM15AX601SN1D | FERRITE CHIP 600 OHM 0402 420mA | C0402 | BLM15AX601SN1D
FB11 | MPZ1608S601A 600OHM/1A | FERRITE CHIP BEAD 600 OHM SMD 1A | C0603 | MPZ1608S601A
FB12 | MPZ1608S601A 600OHM/1A | FERRITE CHIP BEAD 600 OHM SMD 1A | C0603 | MPZ1608S601A
FB13 | MPZ1608S601A 600OHM/1A | FERRITE CHIP BEAD 600 OHM SMD 1A | C0603 | MPZ1608S601A
FB14 | BLM15AX601SN1D | FERRITE CHIP 600 OHM 0402 420mA | C0402 | BLM15AX601SN1D
FB15 | BLM15AX601SN1D | FERRITE CHIP 600 OHM 0402 420mA | C0402 | BLM15AX601SN1D
FB16 | BLM15AX601SN1D | FERRITE CHIP 600 OHM 0402 420mA | C0402 | BLM15AX601SN1D
FB17 | BLM15AX601SN1D | FERRITE CHIP 600 OHM 0402 420mA | C0402 | BLM15AX601SN1D
FB18 | BLM15AX601SN1D | FERRITE CHIP 600 OHM 0402 420mA | C0402 | BLM15AX601SN1D
FB19 | MPZ1608S601A 600OHM/1A | FERRITE CHIP BEAD 600 OHM SMD 1A | C0603 | MPZ1608S601A
FB20 | 4x 220R | FERRITE ARRAY 220 OHM 0804 SMD | 4x0402_BLA2A_MURATA | BLA2ABB221SN4D
FB21 | 4x 220R | FERRITE ARRAY 220 OHM 0804 SMD | 4x0402_BLA2A_MURATA | BLA2ABB221SN4D
FB22 | 220R, 2.5A | FERRITE CHIP 220 OHM 2500MA 0603 | C0603 | BLM18SG221TN1D
FB23 | MPZ1608S601A 600OHM/1A | FERRITE CHIP BEAD 600 OHM SMD 1A | C0603 | MPZ1608S601A
FB24 | BLM15AX601SN1D | FERRITE CHIP 600 OHM 0402 420mA | C0402 | BLM15AX601SN1D
FB25 | MPZ1608S601A 600OHM/1A | FERRITE CHIP BEAD 600 OHM SMD 1A | C0603 | MPZ1608S601A
J1 | QTH-030-01-L-D-A | CONN HEADER HS .5MM 60POS DL AU | QTH-030-01-L-D-A | QTH-030-01-L-D-A
J2 | QTH-030-01-L-D-A | CONN HEADER HS .5MM 60POS DL AU | QTH-030-01-L-D-A | QTH-030-01-L-D-A
J3 | 10018783-10010TLF | CONN PCI EXPRESS 36POS VERT PCB | Mini_PCIe_36pin | 10018783-10010TLF
J4 | MM60-52B1-E1-R650 | CONN MINI EXPRESS CARD 52POS SMD | MINI_PCIE_52PIN_CARD_CON | MM60-52B1-E1-R650
J5 | 0475531001 | CONN CARD HOLDER SIM 6POS SMD | SIM_CARD_PUSH | 0475531001
J6 | MM60-EZH059-B5-R650 | CONN MINI EXPRESS CARD LATCH SMD | MINI_PCIE_52PIN_CARD_LATCH | MM60-EZH059-B5-R650
J7 | 0475531001 | CONN CARD HOLDER SIM 6POS SMD | SIM_CARD_PUSH | 0475531001
J8 | MM60-EZH059-B5-R650 | CONN MINI EXPRESS CARD LATCH SMD | MINI_PCIE_52PIN_CARD_LATCH | MM60-EZH059-B5-R650
J9 | MM60-52B1-E1-R650 | CONN MINI EXPRESS CARD 52POS SMD | MINI_PCIE_52PIN_CARD_CON | MM60-52B1-E1-R650
J10 | 76384-302LF | CONN HEADER 2POS .100" STR GOLD | HDR_1x2_2.54MM_SHDR | 76384-302LF
J11 | 76384-302LF | CONN HEADER 2POS .100" STR GOLD | HDR_1x2_2.54MM_SHDR | 76384-302LF
J12 | 76384-302LF | CONN HEADER 2POS .100" STR GOLD | HDR_1x2_2.54MM_SHDR | 76384-302LF
J13 | 76384-303LF | CONN HEADER 3POS .100" STR GOLD | HDR_1x3_2.54MM_SHDR_V2 | 76384-303LF
J14 | 0471554001 | CONN SATA HDR 7POS PCB VERT | SATA_VERTICAL | 0471554001
J15 | N7G24-A0B2RB-10-0HT | CFAST HEADER STANDOFF SMD R/A | CFAST10 | N7G24-A0B2RB-10-0HT
J16 | 47151-0001 | CONN RCPT 19POS HDMI RT ANG SMD | HDMI | 47151-0001
J17 | HDR 1x3 | BERGSTIK II .100" SR STRAIGHT | Hdr_1x3_2.54mm | 68000-103HLF
J18 | HDR 1x3 | BERGSTIK II .100" SR STRAIGHT | Hdr_1x3_2.54mm | 68000-103HLF
J19 | HDR 2X3, BOXED | CONN HEADER 6POS DL STR GOLD | HDR_2x3_2.54mm_BOXED | 30306-6002HB
J20 | 76384-304LF | CONN HEADER 4POS .100" STR GOLD | HDR_1x4_2.54MM_SHDR | 76384-304LF
J21 | USB MICRO AB | CONN RCPT MICRO USB AB R/A SMD | USB_Micro_AB | 0475890001
J22 | 5787617-1 | CONN RCPT R/A 4OVER4POS GOLD PCB | USB-2A | 5787617-1
J23 | 76384-304LF | CONN HEADER 4POS .100" STR GOLD | HDR_1x4_2.54MM_SHDR | 76384-304LF
J24 | 2-406549-1 | CONN MOD JACK 8POS R/A G-Y PCB | RJ45LED | 2-406549-1
J25 | SJ1-3535NG | CONN JACK STEREO R/A 5PIN 3.5MM | SJ1-3535NG | SJ1-3535NG
J26 | SJ1-3535NG-BE | CONN JACK STEREO 5POS 3.5MM PCB | SJ1-3535NG | SJ1-3535NG-BE
J27 | SJ1-3535NG-GR | CONN JACK STEREO 5POS 3.5MM PCB | SJ1-3535NG | SJ1-3535NG-GR
J28 | SJ1-3535NG-PI | CONN JACK STEREO 5POS 3.5MM PCB | SJ1-3535NG | SJ1-3535NG-PI
J29 | DM3AT-SF-PEJM5 | CONN MICRO SD R/A PUSH-PUSH SMD | uSD_DM3AT | DM3AT-SF-PEJM5
J30 | 1734351-1 | CONN D-SUB PLUG R/A 9POS GOLD/FL | DBA9_M_RA | 1734351-1
J31 | HDR 2x5, BOXED | CONN HEADER 10POS VERT 10GOLD | HDR_2x5_2.54mm_BOXED | D2510-6002-AR
J32 | BA2032 | HOLDER COIN CELL CR2032 EJECT | BA2032 | BA2032
J33 | HDR 2x7, BOXED | CONN HEADER 14POS VERT 10GOLD | HDR_2x7_2.54MM_BOXED | D2514-6002-AR
J34 | HDR 2x5, BOXED | CONN HEADER 10POS VERT 10GOLD | HDR_2x5_2.54mm_BOXED | D2510-6002-AR
J35 | Hdr 4x2mm BOXED | CONN HEADER 4POS 2MM VERT TIN | HDR_1x4_2MM_SHDR | 0532530470
J36 | 5103308-5 | CONN HEADER LOPRO STR 20POS GOLD | HDR_2x10_2.54mm_BOXED | 5103308-5
J37 | PJ-002AH | CONN PWR JACK 2.1X5.5MM HIGH CUR | POWER_JACK_5.5_2.1MM_NS | PJ-002AH
J38 | 0015244449 | CONN HEADER 4POS .200 VERT | 015244449 | 0015244449
J39 | DM3C-SF | CONN MICRO SD R/A HING TYPE SMD | uSD_DM3CS | DM3C-SF
J40 | 0532610471 | CONN HEADER 4POS 1.25MM R/A SMD | 0532610471 | 0532610471
J41 | FI-SE20P-HFE | CONN RCPT 1.25MM 20POS SMD R/A | FI-SE20P-HFE | FI-SE20P-HFE
JP1 | HDR 1x2 | BERGSTIK II .100" SR STRAIGHT | HDR_1x2_2.54MM | 68001-202HLF
JP2 | HDR 1x2 | BERGSTIK II .100" SR STRAIGHT | HDR_1x2_2.54MM | 68001-202HLF
JP3 | HDR 1x2 | BERGSTIK II .100" SR STRAIGHT | HDR_1x2_2.54MM | 68001-202HLF
L1 | ACM2012-900-2P-T002 | CHOKE COMM MODE 90 OHM .4A SMD | ACM2012 | ACM2012-900-2P-T002
L2 | ACM2012-900-2P-T002 | CHOKE COMM MODE 90 OHM .4A SMD | ACM2012 | ACM2012-900-2P-T002
L3 | ACM2012-900-2P-T002 | CHOKE COMM MODE 90 OHM .4A SMD | ACM2012 | ACM2012-900-2P-T002
L4 | ACM2012-900-2P-T002 | CHOKE COMM MODE 90 OHM .4A SMD | ACM2012 | ACM2012-900-2P-T002
L5 | ACM2012-900-2P-T002 | CHOKE COMM MODE 90 OHM .4A SMD | ACM2012 | ACM2012-900-2P-T002
L6 | ACM2012-900-2P-T002 | CHOKE COMM MODE 90 OHM .4A SMD | ACM2012 | ACM2012-900-2P-T002
L7 | ACM2012-900-2P-T002 | CHOKE COMM MODE 90 OHM .4A SMD | ACM2012 | ACM2012-900-2P-T002
L8 | 4µ7 | INDUCTOR POWER 4.7UH 5.5A SMD | IHLP_255MILx270MIL | IHLP2525CZER4R7M01
L9 | 4µ7 | INDUCTOR POWER 4.7UH 5.5A SMD | IHLP_255MILx270MIL | IHLP2525CZER4R7M01
LINK1 | LINK | CONN JUMPER SHORTING .100" GOLD |  | QPC02SXGN-RC
LINK2 | LINK | CONN JUMPER SHORTING .100" GOLD |  | QPC02SXGN-RC
LINK3 | LINK | CONN JUMPER SHORTING .100" GOLD |  | QPC02SXGN-RC
LINK4 | LINK | CONN JUMPER SHORTING .100" GOLD |  | QPC02SXGN-RC
LINK5 | LINK | CONN JUMPER SHORTING .100" GOLD |  | QPC02SXGN-RC
PCB1 | iMX6 Rex Baseboard V1I1 PCB | Printed Circuit Board |  | PCB_iMX6_REX_Baseboard_V1I1
Q1 | 2N7002BKW,115 | MOSFET N-CH 60V 310MA SOT323 | SC70_SOT323 | 2N7002BKW,115
Q2 | SI4816BDY-T1-GE3 | MOSFET DL N-CH 30V 6.8A 8-SOIC | 8_SOIC_3.9MM | SI4816BDY-T1-GE3
Q3 | SI4816BDY-T1-GE3 | MOSFET DL N-CH 30V 6.8A 8-SOIC | 8_SOIC_3.9MM | SI4816BDY-T1-GE3
Q4 | 2N7002BKW,115 | MOSFET N-CH 60V 310MA SOT323 | SC70_SOT323 | 2N7002BKW,115
Q5 | 2N7002BKW,115 | MOSFET N-CH 60V 310MA SOT323 | SC70_SOT323 | 2N7002BKW,115
Q8 | 2N7002BKW,115 | MOSFET N-CH 60V 310MA SOT323 | SC70_SOT323 | 2N7002BKW,115
Q9 | 2N7002BKW,115 | MOSFET N-CH 60V 310MA SOT323 | SC70_SOT323 | 2N7002BKW,115
R2 | 0R | RES 0.0 OHM 1/16W 0402 SMD | R0402 | RC0402JR-070RL
R4 | 0R | RES 0.0 OHM 1/16W 0402 SMD | R0402 | RC0402JR-070RL
R6 | 0R | RES 0.0 OHM 1/16W 0402 SMD | R0402 | RC0402JR-070RL
R7 | 0R | RES 0.0 OHM 1/16W 0402 SMD | R0402 | RC0402JR-070RL
R9 | 0R | RES 0.0 OHM 1/16W 0402 SMD | R0402 | RC0402JR-070RL
R11 | 0R | RES 0.0 OHM 1/16W 0402 SMD | R0402 | RC0402JR-070RL
R12 | 0R | RES 0.0 OHM 1/16W 0402 SMD | R0402 | RC0402JR-070RL
R13 | 0R | RES 0.0 OHM 1/16W 0402 SMD | R0402 | RC0402JR-070RL
R15 | 10k | RES 10.0K OHM 1/16W 1% 0402 SMD | R0402 | RC0402FR-0710KL
R16 | 0R | RES 0.0 OHM 1/16W 0402 SMD | R0402 | RC0402JR-070RL
R17 | 200k | RES 200K OHM 1/16W 1% 0402 SMD | R0402 | RC0402FR-07200KL
R18 | 2k1 | RES 2.10K OHM 1/16W 1% 0402 SMD | R0402 | CRCW04022K10FKED
R19 | 330R | RES 330 OHM 1/16W 1% 0402 SMD | R0402 | CRCW0402330RFKED
R20 | 2k4 | RES 2.40K OHM 1/16W 1% 0402 SMD | R0402 | CRCW04022K40FKED
R21 | 330R | RES 330 OHM 1/16W 1% 0402 SMD | R0402 | CRCW0402330RFKED
R22 | 330R | RES 330 OHM 1/16W 1% 0402 SMD | R0402 | CRCW0402330RFKED
R23 | 1M | RES 1.00M OHM 1/16W 1% 0402 SMD | R0402 | RC0402FR-071ML
R25 | 330R | RES 330 OHM 1/16W 1% 0402 SMD | R0402 | CRCW0402330RFKED
R26 | 3k | RES 3K OHM 1/16W 1% 0402 SMD | R0402 | RC0402FR-073KL
R27 | 2k4 | RES 2.40K OHM 1/16W 1% 0402 SMD | R0402 | CRCW04022K40FKED
R28 | 2k2 | RES 2.20K OHM 1/16W 1% 0402 SMD | R0402 | RC0402FR-072K2L
R29 | 2k2 | RES 2.20K OHM 1/16W 1% 0402 SMD | R0402 | RC0402FR-072K2L
R30 | 2k2 | RES 2.20K OHM 1/16W 1% 0402 SMD | R0402 | RC0402FR-072K2L
R31 | 10k | RES 10.0K OHM 1/16W 1% 0402 SMD | R0402 | RC0402FR-0710KL
R32 | 0R | RES 0.0 OHM 1/16W 0402 SMD | R0402 | RC0402JR-070RL
R34 | 0R | RES 0.0 OHM 1/16W 0402 SMD | R0402 | RC0402JR-070RL
R35 | 10k | RES 10.0K OHM 1/16W 1% 0402 SMD | R0402 | RC0402FR-0710KL
R37 | 0R | RES 0.0 OHM 1/16W 0402 SMD | R0402 | RC0402JR-070RL
R39 | 0R | RES 0.0 OHM 1/16W 0402 SMD | R0402 | RC0402JR-070RL
R41 | 0R | RES 0.0 OHM 1/16W 0402 SMD | R0402 | RC0402JR-070RL
R43 | 0R | RES 0.0 OHM 1/16W 0402 SMD | R0402 | RC0402JR-070RL
R44 | 100k | RES 100K OHM 1/16W 1% 0402 SMD | R0402 | RMCF0402FT100K
R45 | 1k | RES 1.00K OHM 1/16W 1% 0402 SMD | R0402 | RC0402FR-071KL
R46 | 0R | RES 0.0 OHM 1/16W 0402 SMD | R0402 | RC0402JR-070RL
R47 | 15k | RES 15.0K OHM 1/16W 1% 0402 SMD | R0402 | RC0402FR-0715KL
R48 | 4k99 | RES TF 4.99K OHM 1% 1/16W 0402 | R0402 | RMCF0402FT4K99
R49 | 4k99 | RES TF 4.99K OHM 1% 1/16W 0402 | R0402 | RMCF0402FT4K99
R50 | 27k | RES 27.0K OHM 1/16W 1% 0402 SMD | R0402 | RC0402FR-0727KL
R51 | 10k | RES 10.0K OHM 1/16W 1% 0402 SMD | R0402 | RC0402FR-0710KL
R53 | 10k | RES 10.0K OHM 1/16W 1% 0402 SMD | R0402 | RC0402FR-0710KL
R54 | 10k | RES 10.0K OHM 1/16W 1% 0402 SMD | R0402 | RC0402FR-0710KL
R56 | 0R | RES 0.0 OHM 1/16W 0402 SMD | R0402 | RC0402JR-070RL
R57 | 4k99 | RES TF 4.99K OHM 1% 1/16W 0402 | R0402 | RMCF0402FT4K99
R58 | 365R | RES TF 365 OHM 1% 1/16W 0402 | R0402 | RMCF0402FT365R
R60 | 1k8 | RES 1.80K OHM 1/16W 1% 0402 SMD | R0402 | CRCW04021K80FKED
R61 | 3k3 | RES 3.30K OHM 1/16W 1% 0402 SMD | R0402 | RC0402FR-073K3L
R63 | 0R | RES 0.0 OHM 1/16W 0402 SMD | R0402 | RC0402JR-070RL
R66 | 0R | RES 0.0 OHM 1/16W 0402 SMD | R0402 | RC0402JR-070RL
R67 | 0R | RES 0.0 OHM 1/16W 0402 SMD | R0402 | RC0402JR-070RL
R69 | 0R | RES 0.0 OHM 1/16W 0402 SMD | R0402 | RC0402JR-070RL
R70 | 10k | RES 10.0K OHM 1/16W 1% 0402 SMD | R0402 | RC0402FR-0710KL
R71 | 10k | RES 10.0K OHM 1/16W 1% 0402 SMD | R0402 | RC0402FR-0710KL
R72 | 10k | RES 10.0K OHM 1/16W 1% 0402 SMD | R0402 | RC0402FR-0710KL
R73 | 10k | RES 10.0K OHM 1/16W 1% 0402 SMD | R0402 | RC0402FR-0710KL
R77 | 100k | RES 100K OHM 1/16W 1% 0402 SMD | R0402 | RMCF0402FT100K
R78 | 1k | RES 1.00K OHM 1/16W 1% 0402 SMD | R0402 | RC0402FR-071KL
R79 | 100k | RES 100K OHM 1/16W 1% 0402 SMD | R0402 | RMCF0402FT100K
R80 | 100k | RES 100K OHM 1/16W 1% 0402 SMD | R0402 | RMCF0402FT100K
R81 | 12k | RES 12.0K OHM 1/16W 1% 0402 SMD | R0402 | RC0402FR-0712KL
R82 | 100k | RES 100K OHM 1/16W 1% 0402 SMD | R0402 | RMCF0402FT100K
R83 | 100k | RES 100K OHM 1/16W 1% 0402 SMD | R0402 | RMCF0402FT100K
R84 | 75R | RES 75.0 OHM 1/16W 1% 0402 SMD | R0402 | RC0402FR-0775RL
R85 | 75R | RES 75.0 OHM 1/16W 1% 0402 SMD | R0402 | RC0402FR-0775RL
R86 | 75R | RES 75.0 OHM 1/16W 1% 0402 SMD | R0402 | RC0402FR-0775RL
R87 | 75R | RES 75.0 OHM 1/16W 1% 0402 SMD | R0402 | RC0402FR-0775RL
R90 | 15k | RES 15.0K OHM 1/16W 1% 0402 SMD | R0402 | RC0402FR-0715KL
R91 | 15k | RES 15.0K OHM 1/16W 1% 0402 SMD | R0402 | RC0402FR-0715KL
R92 | 33R | RES TF 33 OHM 1% 1/16W 0402 | R0402 | RMCF0402FT33R0
R93 | 33R | RES TF 33 OHM 1% 1/16W 0402 | R0402 | RMCF0402FT33R0
R94 | 100R | RES 100 OHM 1/16W 1% 0402 SMD | R0402 | RC0402FR-07100RL
R95 | 100R | RES 100 OHM 1/16W 1% 0402 SMD | R0402 | RC0402FR-07100RL
R96 | 100k | RES 100K OHM 1/16W 1% 0402 SMD | R0402 | RMCF0402FT100K
R97 | 100k | RES 100K OHM 1/16W 1% 0402 SMD | R0402 | RMCF0402FT100K
R98 | 562 | RES 562 OHM 1/16W 1% 0402 SMD | R0402 | CRCW0402562RFKED
R99 | 562 | RES 562 OHM 1/16W 1% 0402 SMD | R0402 | CRCW0402562RFKED
R100 | 47k5 | RES 47.5K OHM 1/16W 1% 0402 SMD | R0402 | RC0402FR-0747K5L
R101 | 47k5 | RES 47.5K OHM 1/16W 1% 0402 SMD | R0402 | RC0402FR-0747K5L
R102 | 2k2 | RES 2.20K OHM 1/16W 1% 0402 SMD | R0402 | RC0402FR-072K2L
R105 | 0R | RES 0.0 OHM 1/16W 0402 SMD | R0402 | RC0402JR-070RL
R107 | 330R | RES 330 OHM 1/16W 1% 0402 SMD | R0402 | CRCW0402330RFKED
R108 | 10k | RES 10.0K OHM 1/16W 1% 0402 SMD | R0402 | RC0402FR-0710KL
R109 | 10k | RES 10.0K OHM 1/16W 1% 0402 SMD | R0402 | RC0402FR-0710KL
R110 | 1k | RES 1.00K OHM 1/16W 1% 0402 SMD | R0402 | RC0402FR-071KL
R115 | 10k | RES 10.0K OHM 1/16W 1% 0402 SMD | R0402 | RC0402FR-0710KL
R117 | 10k | RES 10.0K OHM 1/16W 1% 0402 SMD | R0402 | RC0402FR-0710KL
R118 | 10k | RES 10.0K OHM 1/16W 1% 0402 SMD | R0402 | RC0402FR-0710KL
R119 | 100R | RES 100 OHM 1/16W 1% 0402 SMD | R0402 | RC0402FR-07100RL
R120 | 0R | RES 0.0 OHM 1/16W 0402 SMD | R0402 | RC0402JR-070RL
R121 | 10k | RES 10.0K OHM 1/16W 1% 0402 SMD | R0402 | RC0402FR-0710KL
R122 | 10k | RES 10.0K OHM 1/16W 1% 0402 SMD | R0402 | RC0402FR-0710KL
R123 | 0R | RES 0.0 OHM 1/16W 0402 SMD | R0402 | RC0402JR-070RL
R126 | 1R | RES 1.00 OHM 1/16W 1% 0402 SM | R0402 | RC0402FR-071RL
R127 | 1R | RES 1.00 OHM 1/16W 1% 0402 SM | R0402 | RC0402FR-071RL
R128 | 0R | RES 0.0 OHM 1/16W 0402 SMD | R0402 | RC0402JR-070RL
R129 | 0R | RES 0.0 OHM 1/16W 0402 SMD | R0402 | RC0402JR-070RL
R130 | 0R | RES 0.0 OHM 1/16W 0402 SMD | R0402 | RC0402JR-070RL
R131 | 200k | RES 200K OHM 1/16W 1% 0402 SMD | R0402 | RC0402FR-07200KL
R132 | 200k | RES 200K OHM 1/16W 1% 0402 SMD | R0402 | RC0402FR-07200KL
R134 | 10k | RES 10.0K OHM 1/16W 1% 0402 SMD | R0402 | RC0402FR-0710KL
R135 | 10k | RES 10.0K OHM 1/16W 1% 0402 SMD | R0402 | RC0402FR-0710KL
R136 | 10k | RES 10.0K OHM 1/16W 1% 0402 SMD | R0402 | RC0402FR-0710KL
R137 | 0R | RES 0.0 OHM 1/16W 0402 SMD | R0402 | RC0402JR-070RL
R138 | 0R | RES 0.0 OHM 1/16W 0402 SMD | R0402 | RC0402JR-070RL
R139 | 10k | RES 10.0K OHM 1/16W 1% 0402 SMD | R0402 | RC0402FR-0710KL
R140 | 10k | RES 10.0K OHM 1/16W 1% 0402 SMD | R0402 | RC0402FR-0710KL
R141 | 33R | RES TF 33 OHM 1% 1/16W 0402 | R0402 | RMCF0402FT33R0
R142 | 33R | RES TF 33 OHM 1% 1/16W 0402 | R0402 | RMCF0402FT33R0
R143 | 0R | RES 0.0 OHM 1/16W 0402 SMD | R0402 | RC0402JR-070RL
R144 | 240R | RES TF 240 OHM 1% 0.0625W 0402 | R0402 | RMCF0402FT240R
R145 | 240R | RES TF 240 OHM 1% 0.0625W 0402 | R0402 | RMCF0402FT240R
R146 | 240R | RES TF 240 OHM 1% 0.0625W 0402 | R0402 | RMCF0402FT240R
R147 | 10k | RES 10.0K OHM 1/16W 1% 0402 SMD | R0402 | RC0402FR-0710KL
R148 | 240R | RES TF 240 OHM 1% 0.0625W 0402 | R0402 | RMCF0402FT240R
R149 | 33R | RES TF 33 OHM 1% 1/16W 0402 | R0402 | RMCF0402FT33R0
R150 | 10k | RES 10.0K OHM 1/16W 1% 0402 SMD | R0402 | RC0402FR-0710KL
R152 | 10k | RES 10.0K OHM 1/16W 1% 0402 SMD | R0402 | RC0402FR-0710KL
R157 | 10k | RES 10.0K OHM 1/16W 1% 0402 SMD | R0402 | RC0402FR-0710KL
R159 | 0R | RES 0.0 OHM 1/16W 0402 SMD | R0402 | RC0402JR-070RL
R163 | 0R | RES 0.0 OHM 1/16W 0402 SMD | R0402 | RC0402JR-070RL
R164 | 0R | RES 0.0 OHM 1/16W 0402 SMD | R0402 | RC0402JR-070RL
R165 | 10k | RES 10.0K OHM 1/16W 1% 0402 SMD | R0402 | RC0402FR-0710KL
R167 | 10k | RES 10.0K OHM 1/16W 1% 0402 SMD | R0402 | RC0402FR-0710KL
R169 | 0R | RES 0.0 OHM 1/16W 0402 SMD | R0402 | RC0402JR-070RL
R172 | 10k | RES 10.0K OHM 1/16W 1% 0402 SMD | R0402 | RC0402FR-0710KL
R175 | 200k | RES 200K OHM 1/16W 1% 0402 SMD | R0402 | RC0402FR-07200KL
R176 | 200k | RES 200K OHM 1/16W 1% 0402 SMD | R0402 | RC0402FR-07200KL
R177 | 200k | RES 200K OHM 1/16W 1% 0402 SMD | R0402 | RC0402FR-07200KL
R178 | 200k | RES 200K OHM 1/16W 1% 0402 SMD | R0402 | RC0402FR-07200KL
R179 | 200k | RES 200K OHM 1/16W 1% 0402 SMD | R0402 | RC0402FR-07200KL
R180 | 200k | RES 200K OHM 1/16W 1% 0402 SMD | R0402 | RC0402FR-07200KL
R181 | 200k | RES 200K OHM 1/16W 1% 0402 SMD | R0402 | RC0402FR-07200KL
R182 | 200k | RES 200K OHM 1/16W 1% 0402 SMD | R0402 | RC0402FR-07200KL
R183 | 10k | RES 10.0K OHM 1/16W 1% 0402 SMD | R0402 | RC0402FR-0710KL
R186 | 100k | RES 100K OHM 1/16W 1% 0402 SMD | R0402 | RMCF0402FT100K
R187 | 10k | RES 10.0K OHM 1/16W 1% 0402 SMD | R0402 | RC0402FR-0710KL
SW1 | FSMRA2JH | SWITCH TACTILE SPST-NO 0.05A 12V | FSMRA2JH | FSMRA2JH
SW2 | FSMRA3JH | SWITCH TACTILE SPST-NO 0.05A 12V | FSMRA3JH | FSMRA3JH
SW3 | FSMRA3JH | SWITCH TACTILE SPST-NO 0.05A 12V | FSMRA3JH | FSMRA3JH
T1 | H5007NL | MODULE SINGLE GIGABIT LAN 24SOIC | H5007NL | H5007NL
U1 | TPS74801DRCR | IC REG LDO ADJ 1.5A 10SON | DRC (S-PVSON-N10) | TPS74801DRCR
U2 | TSC2007IPWR | IC TOUCH SCREEN 12BIT 16TSSOP | PW (R-PDGO-G16) | TSC2007IPWR
U3 | TPS74801DRCR | IC REG LDO ADJ 1.5A 10SON | DRC (S-PVSON-N10) | TPS74801DRCR
U4 | TPA6041A4RHBR | IC AMP AUDIO PWR 2.6W AB 32VQFN | VQFN32 5x5x0.85 | TPA6041A4RHBR
U5 | MAX9867ETJ+ | IC STEREO AUD CODEC LP 32TQFN-EP | QFN32 5x5x0.85 | MAX9867ETJ+
U6 | PCA9306DCTR | IC VOLT-LEVEL TRANSLATOR SM8 | DCT_8 | PCA9306DCTR
U7 | CM2020-00TR | IC HDMI TX PORT P/I 38-TSSOP | TSSOP_38 | CM2020-00TR
U8 | SN74AHC1G09DBVR | IC GATE AND SGL 2INP SOT23-5 | DBV_SOT_23_5 | SN74AHC1G09DBVR
U9 | TPS2034D | IC 3.0A POWER DIST SWITCH 8-SOIC | 8_SOIC_3.9MM | TPS2034D
U10 | LM358AMX | IC OPAMP DUAL 0-70DEG C 8-SOIC | 8_SOIC_3.9MM | LM358AMX
U11 | MIC2026-1YM TR | IC SW DISTRIBUTION 2CHAN 8SOIC | 8_SOIC_3.9MM | MIC2026-1YM TR
U12 | MIC2026-1YM TR | IC SW DISTRIBUTION 2CHAN 8SOIC | 8_SOIC_3.9MM | MIC2026-1YM TR
U13 | USB2514BI-AEZG | USB HUB CONT IND TEMP 36QFNE3 | QFN36_6mmx6mm | USB2514BI-AEZG
U14 | SGTL5000XNAA3R2 | IC AUDIO CODEC STEREO 32-QFN | QFN32 5x5x0.85 | SGTL5000XNAA3R2
U16 | ISL4245EIRZ | IC 3DRVR/5RCVR RS232 3V 32-QFN | QFN32 5x5x0.85 | ISL4245EIRZ
U17 | PCF8563T | IC REAL TIME CLK/CALENDAR 8-SOIC | 8_SOIC_3.9MM | PCF8563T
U18 | BR24L02FVM-WTR | IC EEPROM 2KBIT 400KHZ 8MSOP | MSOP8 _SMALLER | BR24L02FVM-WTR
U19 | PCA9535BS | IC I/O EXPANDER I2C 16B 24HVQFN | HVQFN24_4x4MM | PCA9535BS,118
U20 | SN74LVC1G08DCKR | SINGLE POSITIVE AND GATE SC-70 | SC70_5 | SN74LVC1G08DCKR
U21 | SN74LVC1G08DCKR | SINGLE POSITIVE AND GATE SC-70 | SC70_5 | SN74LVC1G08DCKR
U22 | ISL6236AIRZ | IC MAIN PWR CTRLR QUAD 32-QFN | 32_VFQFN_EXPOSED_PAD | ISL6236AIRZ
U23 | SN74AHC1G09DBVR | IC GATE AND SGL 2INP SOT23-5 | DBV_SOT_23_5 | SN74AHC1G09DBVR
U24 | SN74LVC1G08DCKR | SINGLE POSITIVE AND GATE SC-70 | SC70_5 | SN74LVC1G08DCKR
Y1 | 12.288MHz | OSC MEMS 12.288 MHZ SMD | ASFLMB | ASFLMB-12.288MHZ-LR-T
Y2 | 24MHz | CRYSTAL 24.0000MHZ 18PF SMD | ABM7_v1_1 | ABM7-24.000MHZ-D-2-Y-T
Y3 | 32.768kHz | CRYSTAL 32.768 KHZ 9.0 PF SMD | ABS06 | ABS06-32.768KHZ-9-1-T